## Isolated Multi-Rail Power Suppl
BOM: Arduino Shield Board |  | Production Quantity: | 1 | Tape and Reel/Reeling Fees Allowable? | No | Add 10% spares for components excluding modules
Reference | Value | DNP | MPN | Manufacturer | DPN | Distributor | Qty | Qty+10% | Order Qty | Extended Price
A201 | Arduino_Giga_R1_WiFi |  | ABX00063 | Arduino | 1050-ABX00063-ND | Digikey | 1 | 2 | 1 | 69.6
C6 | 22n | DNP | GRM155R71H222KA01D | Murata Electronics | 490-1305-6-ND | Digikey | 1 | 2 | 0
C7,C8 | 10u | DNP | C2012X7S1E106K125AC | TDK | 445-181600-6-ND | Digikey | 2 | 3 | 0
C9 | 470n | DNP | C1005X5R1E474K050BB |  | 445-8020-6-ND | Digikey | 1 | 2 | 0
C10,C13,C16,C19,C20 | 22u | DNP | GMC21X7S226M10NT | Cal-Chip Electronics, Inc. | 4713-GMC21X7S226M10NTDKR-ND | Digikey | 5 | 6 | 0
C17,C201,C202,C203,C211,C215,C216,C217,C220,C221,C223,C224,C225,C227 | 100n |  | GRM155R61H104KE14D | Murata Electronics | 490-10697-6-ND | Digikey | 14 | 16 | 100 | 1.41
C218 | 3u3 |  |  |  |  | Digikey | 1 | 2
C219 | 1n |  | 1206GC102KAT1A | KYOCERA AVX | 478-2956-6-ND | Digikey | 1 | 2 | 10 | 1.43
C222,C226 | 18p |  | GRM1555C1H180JA01D | Murata Electronics | 490-5858-6-ND | Digikey | 2 | 3 | 100 | 1.43
FB1 | 10n | DNP | BLE18PS080SN1D | Murata Electronics | 490-BLE18PS080SN1DDKR-ND | Digikey | 1 | 2
FB201,FB202,FB203 | 120R |  | BBUP00160805121Y00 | Pulse Electronics | 553-BBUP00160805121Y00CT-ND | Digikey | 3 | 4 | 25 | 1.97
J201 | SI-46014-F |  | SI-46014-F | Bel Fuse Inc. | 5923-SI-46014-F-ND | Digikey | 1 | 2 | 1 | 5.81
J309 | 0039289088 |  | 0039289088 | Molex | WM3835-ND | Digikey | 1 | 2 | 1 | 4.58
L1 | 2u2 | DNP | 74438356022 | Wurth Elektronik | 732-8232-6-ND | Digikey | 1 | 2 | 3 | 5.82
N101 | Giga_Display |  | ASX00039 | Arduino | 1050-ASX00039-ND | Digikey | 1 | 2 | 1 | 63.6
N201 | Connector_Set |  | 85 | Adafruit Industries | 1528-1074-ND | Digikey | 1 | 2 | 2 | 3.9
R21 | 0R | DNP | ERJ-2RKF4701X | Panasonic Industry | P4.70KLDKR-ND | Digikey | 1 | 2
R23,R24,R205,R206,R207 | 4k7 |  | CRCW04024K70FKED | Vishay Dale | 541-4.70KLCT-ND | Digikey | 5 | 6 | 100 | 1.57
R25 | 15k2 | DNP | ERJ-2RKF4701X | Panasonic Industry | P4.70KLDKR-ND | Digikey | 1 | 2
R26 | 4k87 | DNP | ERJ-2RKF4701X | Panasonic Industry | P4.70KLDKR-ND | Digikey | 1 | 2
R31,R32 | 4k7 | DNP | ERJ-2RKF4701X | Panasonic Industry | P4.70KLDKR-ND | Digikey | 2 | 3
R101,R102,R103,R104,R105 | 10k |  |  |  |  | Digikey | 5 | 6
R208 | 12k3 |  | RN73R1ETTP1232B25 | KOA Speer Electronics, Inc. | 2019-RN73R1ETTP1232B25DKR-ND | Digikey | 1 | 2 | 50 | 3.02
R209,R210,R215,R216 | 49R9 |  | CRCW040249R9FKED | Vishay Dale | 541-49.9LDKR-ND | Digikey | 4 | 5 | 100 | 1.57
R211,R212,R213,R214 | 3R3 |  | CRCW04023R30FKED | Vishay Dale | 541-3.30LLDKR-ND | Digikey | 4 | 5 | 100 | 2.03
R217 | 1M |  | CRCW04021M00FKED | Vishay Dale | 541-1.00MLDKR-ND | Digikey | 1 | 2 | 100 | 1.57
R218,R219 | 470R |  | ERJ-2RKF4700X | Panasonic Industry | P470LDKR-ND | Digikey | 2 | 3 | 100 | 1.64
R220 | 0R |  | CRCW04020000Z0ED | Vishay Dale | 541-0.0JDKR-ND | Digikey | 1 | 2 | 100 | 0.99
TP1,TP3 | 2 | DNP | 5000 | Keystone | 36-5000-ND | Digikey | 2 | 3
TP2 | 1 | DNP | 5001 | Keystone | 36-5001-ND | Digikey | 1 | 2
TP101 | 1 |  | 5000 | Keystone | 36-5000-ND | Digikey | 1 | 2 | 10 | 2.04
TP102 | 1 |  | 5001 | Keystone | 36-5001-ND | Digikey | 1 | 2 | 10 | 2.03
TP201,TP202,TP203 | 3 |  | 5015 | Keystone | 36-5015CT-ND | Digikey | 3 | 4 | 10 | 3.7
U4 | TPS62912 | DNP |  |  |  |  | 1 | 2
U7 | P82715DR |  | P82B715DR |  | 296-24729-6-ND |  | 1 | 2 | 2 | 5.42
U202 | W6100-Q |  | W6100Q | WIZnet | 950-W6100Q | WIZnet | 1 | 2 | 2 | 5.04
Y201 | 25MHz |  | FL2500169 | Diodes Incorporated | 31-FL2500169DKR-ND | Digikey | 1 | 2 | 2 | 1.38
[9 empty] | TOTAL COST: | 191.55