## Sensor BOM & Cost
Sensor Board BOM and Production Cost Analysis
|  |  | Non-module spare allowance | 10%
Final Component Specification | [7 empty] | 1-System Purchase | [5 empty] | 100-System Purchase | [5 empty] | 1000-System Purchase
Reference | Qty/System | Specification | Manufacturer | MPN | Pricing Supplier | Price Source | Module? | Required Qty | Order Qty | Unit Price | Reel Fee | Packaging | Extended Cost | Required Qty | Order Qty | Unit Price | Reel Fee | Packaging | Extended Cost | Required Qty | Order Qty | Unit Price | Reel Fee | Packaging | Extended Cost
C1,C3,C21,C23,C26,C28,C31,C33,C36,C38,C41,C43 | 12 | 1 µF ±10%, 50 V, X5R, 0603 | Samsung Electro-Mechanics | CL10A105KB8NNNC | DigiKey | https://www.digikey.com/en/products/detail/samsung-electro-mechanics/CL10A105KB8NNNC/3887518 | No | 14 | 14 | 0.08 | 0 | Cut tape/bulk/tray | 1.12 | 1320 | 1320 | 0.03616 | 7 | Digi-Reel | 54.7312 | 13200 | 16000 | 0.02342 | 0 | Full reel (4000/reel) | 374.72
C2,C4,C5,C11,C12,C14,C15,C17,C22,C24,C25,C27,C29,C30,C32,C34,C35,C37,C39,C40,C42,C44,C45 | 23 | 100 nF ±10%, 50 V, X5R, 0402 | Murata Electronics | GRM155R61H104KE14D | Mouser | https://www.mouser.com/en/ProductDetail/Murata-Electronics/GRM155R61H104KE14D | No | 26 | 26 | 0.017 | 0 | Cut tape/bulk/tray | 0.442 | 2530 | 2530 | 0.011 | 7 | MouseReel | 34.83 | 25300 | 30000 | 0.006 | 0 | Full reel (10000/reel) | 180
C6 | 1 | 2.2 nF ±10%, 50 V, X7R, 0402 | Murata Electronics | GRM155R71H222KA01D | DigiKey | https://www.digikey.com/en/products/detail/murata-electronics/GRM155R71H222KA01D/587234 | No | 2 | 2 | 0.11 | 0 | Cut tape/bulk/tray | 0.22 | 110 | 110 | 0.0109 | 7 | Digi-Reel | 8.199 | 1100 | 1100 | 0.0075 | 7 | Digi-Reel | 15.25
C7,C8 | 2 | 10 µF ±10%, 25 V, X7S, 0805 | TDK | C2012X7S1E106K125AC | DigiKey | https://www.digikey.com/en/products/detail/tdk/C2012X7S1E106K125AC/9991385 | No | 3 | 3 | 0.59 | 0 | Cut tape/bulk/tray | 1.77 | 220 | 220 | 0.2464 | 7 | Digi-Reel | 61.208 | 2200 | 2200 | 0.19962 | 7 | Digi-Reel | 446.164
C9 | 1 | 470 nF ±10%, 25 V, X5R, 0402 | TDK | C1005X5R1E474K050BB | DigiKey | https://www.digikey.com/en/products/detail/tdk/C1005X5R1E474K050BB/2792144 | No | 2 | 2 | 0.1 | 0 | Cut tape/bulk/tray | 0.2 | 110 | 110 | 0.0309 | 7 | Digi-Reel | 10.399 | 1100 | 1100 | 0.01995 | 7 | Digi-Reel | 28.945
C10,C13,C16,C19,C20 | 5 | 22 µF ±20%, 10 V, X7S, 0805 | Cal-Chip Electronics | GMC21X7S226M10NT | DigiKey | (existing uploaded DigiKey BOM quote) | No | 6 | 6 | 0.753 | 0 | Cut tape/bulk/tray | 4.518 | 550 | 550 | 0.753 | 7 | Digi-Reel | 421.15 | 5500 | 5500 | 0.753 | 7 | Digi-Reel | 4148.5
FB1 | 1 | Ferrite bead, 8.5 Ω @ 100 MHz, 8 A, 4 mΩ max DCR, 0603 | Murata Electronics | BLE18PS080SN1D | Mouser | https://www.mouser.com/en/ProductDetail/Murata-Electronics/BLE18PS080SN1D | No | 2 | 2 | 0.31 | 0 | Cut tape/bulk/tray | 0.62 | 110 | 110 | 0.15 | 7 | MouseReel | 23.5 | 1100 | 1100 | 0.075 | 7 | MouseReel | 89.5
J101,J102,J104,J105,J108 | 5 | 4-position Mini-Fit Jr. vertical header, 4.2 mm | Molex | 0039299049 | DigiKey | https://www.digikey.com/en/products/detail/molex/0039299049/3160172 | No | 6 | 6 | 2.63 | 0 | Cut tape/bulk/tray | 15.78 | 550 | 550 | 1.6935 | 0 | Bulk/tray/exact qty | 931.414 | 5500 | 5500 | 1.4439 | 0 | Bulk/tray/exact qty | 7941.175
J103 | 1 | 8-position Mini-Fit Jr. vertical header, 4.2 mm | Molex | 0039289088 | DigiKey | https://www.digikey.com/en/products/detail/molex/0039289088/1633809 | No | 2 | 2 | 4.58 | 0 | Cut tape/bulk/tray | 9.16 | 110 | 110 | 3.3091 | 0 | Bulk/tray/exact qty | 364.001 | 1100 | 1100 | 2.9539 | 0 | Bulk/tray/exact qty | 3249.312
J106,J107 | 2 | 10-position Mini-Fit Jr. vertical header, 4.2 mm | Molex | 0039289108 | DigiKey | https://www.digikey.com/en/products/detail/molex/0039289108/1633810 | No | 3 | 3 | 4.98 | 0 | Cut tape/bulk/tray | 14.94 | 220 | 220 | 3.5943 | 0 | Bulk/tray/exact qty | 790.746 | 2200 | 2200 | 3.0555 | 0 | Bulk/tray/exact qty | 6722.034
L1 | 1 | 2.2 µH ±20%, 4.7 A rated, 6.2 A Isat | Würth Elektronik | 74438356022 | DigiKey | https://www.digikey.com/en/products/detail/w%C3%BCrth-elektronik/74438356022/5725347 | No | 2 | 2 | 1.94 | 0 | Cut tape/bulk/tray | 3.88 | 110 | 110 | 1.672 | 7 | Digi-Reel | 190.92 | 1100 | 1100 | 1.541 | 7 | Digi-Reel | 1702.1
Q1,Q2,Q3,Q4,Q5,Q6 | 6 | N-MOSFET, 30 V, 154 mA, 300 mW, SC-75 | onsemi | NTA7002NT1G | Mouser | https://www.mouser.com/en/ProductDetail/onsemi/NTA7002NT1G | No | 7 | 7 | 0.29 | 0 | Cut tape/bulk/tray | 2.03 | 660 | 660 | 0.081 | 7 | MouseReel | 60.46 | 6600 | 9000 | 0.048 | 0 | Full reel (3000/reel) | 432
R6,R12,R13,R33,R34,R35,R36,R37,R38,R39,R40,R41,R42,R43,R44,R45,R46,R47 | 18 | 2.00 kΩ ±1%, 0.10 W, 0402 | Panasonic Industry | ERJ-2RKF2001X | DigiKey | https://www.digikey.com/en/products/detail/panasonic-electronic-components/ERJ-2RKF2001X/192194 | No | 20 | 20 | 0.031 | 0 | Cut tape/bulk/tray | 0.62 | 1980 | 1980 | 0.00868 | 7 | Digi-Reel | 24.1864 | 19800 | 20000 | 0.00519 | 0 | Full reel (10000/reel) | 103.8
R7,R18 | 2 | 39 mΩ ±1%, 0.75 W, Kelvin 2010 | Ohmite | LVK20R039FER | DigiKey | https://www.masterelectronics.com/en/productdetail/ohmite/lvk20r039fer-12028965.html | No | 3 | 3 | 1.52 | 0 | DigiKey cut tape | 4.56 | 220 | 220 | 0.77 | 7 | Digi-Reel | 176.4 | 2200 | 2200 | 0.68 | 7 | Digi-Reel | 1503
R8,R11,R19,R20 | 4 | 50 mΩ ±1%, 0.75 W, Kelvin 2010 | Ohmite | LVK20R050FER | Newark | https://www.newark.com/c/passive-components/resistors-fixed-value/prl/results?brand=ohmite&resistance=0.05ohm | No | 5 | 5 | 1.97 | 0 | Cut tape / bulk | 9.85 | 440 | 440 | 0.856 | 0 | Newark free Re-Reel | 376.64 | 4400 | 5000 | 0.428 | 0 | Full reel (1000/reel) | 2140
R9,R10 | 2 | 0 Ω jumper, 1206 | Keystone Electronics | 5108 | DigiKey | https://www.digikey.com/en/products/detail/keystone-electronics/5108/5118869 | No | 3 | 3 | 0.27 | 0 | Cut tape/bulk/tray | 0.81 | 220 | 220 | 0.2 | 7 | Digi-Reel | 51 | 2200 | 2200 | 0.2 | 7 | Digi-Reel | 447
R21 | 1 | 0 Ω jumper, 1/16 W, 0402 | Vishay Dale | CRCW04020000Z0ED | DigiKey | https://www.digikey.com/en/products/detail/vishay-dale/CRCW04020000Z0ED/1182611 | No | 2 | 2 | 0.1 | 0 | Cut tape/bulk/tray | 0.2 | 110 | 110 | 0.0099 | 7 | Digi-Reel | 8.089 | 1100 | 1100 | 0.00653 | 7 | Digi-Reel | 14.183
R23,R24 | 2 | 4.70 kΩ ±1%, 1/16 W, 0402 | Vishay Dale | CRCW04024K70FKED | DigiKey | https://www.digikey.com/en/products/detail/vishay-dale/CRCW04024K70FKED/1178083 | No | 3 | 3 | 0.1 | 0 | Cut tape/bulk/tray | 0.3 | 220 | 220 | 0.0157 | 7 | Digi-Reel | 10.454 | 2200 | 2200 | 0.00882 | 7 | Digi-Reel | 26.404
R25 | 1 | 14.7 kΩ ±0.1%, 1/16 W, 0402 | Panasonic Industry | ERA-2APB1472X | DigiKey | https://www.digikey.com/en/products/detail/panasonic-industry/ERA-2APB1472X/5695509 | No | 2 | 2 | 0.48 | 0 | Cut tape/bulk/tray | 0.96 | 110 | 110 | 0.3301 | 7 | Digi-Reel | 43.311 | 1100 | 1100 | 0.27795 | 7 | Digi-Reel | 312.745
R26 | 1 | 4.70 kΩ ±0.1%, 1/16 W, 0402 | Panasonic Industry | ERA-2ARB472X | DigiKey | https://www.digikey.com/en/products/detail/panasonic-industry/ERA-2ARB472X/5140922 | No | 2 | 2 | 0.6 | 0 | Cut tape/bulk/tray | 1.2 | 110 | 110 | 0.4132 | 7 | Digi-Reel | 52.452 | 1100 | 1100 | 0.36568 | 7 | Digi-Reel | 409.248
TP1,TP3 | 2 | Red through-hole test point | Keystone Electronics | 5000 | DigiKey | https://www.digikey.com/en/products/detail/keystone-electronics/5000/255326 | No | 3 | 3 | 0.27 | 0 | Cut tape/bulk/tray | 0.81 | 220 | 220 | 0.19 | 0 | Bulk/tray/exact qty | 41.8 | 2200 | 2200 | 0.19 | 0 | Bulk/tray/exact qty | 418
TP2 | 1 | Black through-hole test point | Keystone Electronics | 5001 | DigiKey | https://www.digikey.com/en/products/detail/keystone-electronics/5001/255327 | No | 2 | 2 | 0.27 | 0 | Cut tape/bulk/tray | 0.54 | 110 | 110 | 0.19 | 0 | Bulk/tray/exact qty | 20.9 | 1100 | 1100 | 0.19 | 0 | Bulk/tray/exact qty | 209
TP4,TP5,TP6,TP7,TP8,TP9 | 6 | SMT miniature test point | Keystone Electronics | 5015 | DigiKey | https://www.digikey.com/en/products/detail/keystone-electronics/5015/278886 | No | 7 | 7 | 0.49 | 0 | Cut tape/bulk/tray | 3.43 | 660 | 660 | 0.23324 | 7 | Digi-Reel | 160.9384 | 6600 | 7000 | 0.19081 | 0 | Full reel (1000/reel) | 1335.67
U1,U8,U11,U14,U17,U20 | 6 | Power/current monitor, 4–80 V input, 12-QFN | Analog Devices | LTC2945IUD#TRPBF | DigiKey | https://www.digikey.com/en/products/detail/analog-devices-inc/LTC2945IUD-TRPBF/3726461 | No | 7 | 7 | 14.08 | 0 | Cut tape/bulk/tray | 98.56 | 660 | 660 | 9.5166 | 7 | Digi-Reel | 6287.956 | 6600 | 6600 | 9.5166 | 7 | Digi-Reel | 62816.56
U2,U3,U9,U10,U12,U13,U15,U16,U18,U19,U21,U22 | 12 | Dual digital optoisolator, 3.75 kVrms, 10 MBd, 8-SO | Broadcom | ACPL-064L-500E | DigiKey | https://www.digikey.com/en/products/detail/broadcom-limited/ACPL-064L-500E/2347199 | No | 14 | 14 | 3.751 | 0 | Cut tape/bulk/tray | 52.514 | 1320 | 1320 | 2.6514 | 7 | Digi-Reel | 3506.848 | 13200 | 13500 | 2.5579 | 0 | Full reel (1500/reel) | 34532.19
U4 | 1 | 2 A adjustable synchronous buck, 3–17 V input | Texas Instruments | TPS62912RPUR | DigiKey | https://www.digikey.com/en/products/detail/texas-instruments/TPS62912RPUR/14004461 | No | 2 | 2 | 2.53 | 0 | Cut tape/bulk/tray | 5.06 | 110 | 110 | 1.5393 | 7 | Digi-Reel | 176.323 | 1100 | 1100 | 1.4168 | 7 | Digi-Reel | 1565.458
U5,U6 | 2 | Dual-channel I²C level translator/buffer, 8-VSSOP | Texas Instruments | TCA9803DGKR | DigiKey | https://www.digikey.com/en/products/detail/texas-instruments/TCA9803DGKR/8133178 | No | 3 | 3 | 0.95 | 0 | Cut tape/bulk/tray | 2.85 | 220 | 220 | 0.5433 | 7 | Digi-Reel | 126.526 | 2200 | 2200 | 0.48654 | 7 | Digi-Reel | 1077.388
U7 | 1 | I²C bus buffer/re-driver, 4.5–12 V, 8-SOIC | Texas Instruments | P82B715DR | DigiKey | https://www.digikey.com/en/products/detail/texas-instruments/P82B715DR/1899806 | No | 2 | 2 | 2.71 | 0 | Cut tape/bulk/tray | 5.42 | 110 | 110 | 1.6484 | 7 | Digi-Reel | 188.324 | 1100 | 1100 | 1.4321 | 7 | Digi-Reel | 1582.288
PCB Fabrication | [11 empty] | 5-board fabrication lot (MOQ) | 473.57 | 100 | 100 |  |  | 100-board fabrication lot | 1288.53 | 1000 | 1000 |  |  | 1000-board fabrication lot | 6825.82
COMPONENTS SUBTOTAL | [12 empty] | 715.934 | [5 empty] | 15492.236 | [5 empty] | 140648.454
COMPONENTS COST PER SYSTEM | [12 empty] | 715.934 | [5 empty] | 154.9224 | [5 empty] | 140.6485

## Shield BOM & Cost
Arduino Shield Board BOM and Production Cost Analysis
|  |  | Non-module spare allowance | 10%
Component Specification | [7 empty] | 1-System Purchase | [5 empty] | 100-System Purchase | [5 empty] | 1000-System Purchase
Reference | Qty/System | Specification | Manufacturer | MPN | Pricing Supplier | Price Source | Module? | Required Qty | Order Qty | Unit Price | Reel Fee | Packaging | Extended Cost | Required Qty | Order Qty | Unit Price | Reel Fee | Packaging | Extended Cost | Required Qty | Order Qty | Unit Price | Reel Fee | Packaging | Extended Cost
A201 | 1 | Arduino GIGA R1 WiFi module | Arduino | ABX00063 | DigiKey | https://www.digikey.com/en/products/detail/arduino/ABX00063/18107704 | Yes | 1 | 1 | 69.6 | 0 | Cut tape/bulk/tray | 69.6 | 100 | 100 | 62.2902 | 0 | Bulk/tray/exact qty | 6229.02 | 1000 | 1000 | 62.2902 | 0 | Bulk/tray/exact qty | 62290.2
C17,C201,C202,C203,C211,C215,C216,C217,C220,C221,C223,C224,C225,C227 | 14 | 100 nF ±10%, 50 V, X5R, 0402 | Murata Electronics | GRM155R61H104KE14D | Mouser | https://www.mouser.com/en/ProductDetail/Murata-Electronics/GRM155R61H104KE14D | No | 16 | 16 | 0.017 | 0 | Cut tape/bulk/tray | 0.272 | 1540 | 1540 | 0.012 | 7 | MouseReel | 25.48 | 15400 | 20000 | 0.006 | 0 | Full reel (10000/reel) | 120
C218 | 1 | 3.3 µF ±10% 25V Ceramic Capacitor X5R 0603 (1608 Metric) | Cal-Chip Electronics, Inc. | GMC10X5R335K25NT | DigiKey | https://www.digikey.com/en/products/detail/cal-chip-electronics-inc/GMC10X5R335K25NT/24883192 | No | 2 | 2 | 0.46 | 0 | Cut tape/bulk/tray | 0.92 | 110 | 110 | 0.1814 | 7 | Digi-Reel | 26.954 | 1100 | 1100 | 0.1447 | 7 | Digi-Reel | 166.17
C219 | 1 | 1 nF ±10%, 2 kV, X7R, 1206 | KYOCERA AVX | 1206GC102KAT1A | DigiKey | https://www.digikey.com/en/products/detail/kyocera-avx/1206GC102KAT1A/808086 | No | 2 | 2 | 0.3 | 0 | Cut tape/bulk/tray | 0.6 | 110 | 110 | 0.1108 | 7 | Digi-Reel | 19.188 | 1100 | 1100 | 0.08556 | 7 | Digi-Reel | 101.116
C222,C226 | 2 | 18 pF ±5%, 50 V, C0G/NP0, 0402 | Murata Electronics | GRM1555C1H180JA01D | DigiKey | https://www.digikey.com/en/products/detail/murata-electronics/GRM1555C1H180JA01D/2854383 | No | 3 | 3 | 0.1 | 0 | Cut tape/bulk/tray | 0.3 | 220 | 220 | 0.0146 | 7 | Digi-Reel | 10.212 | 2200 | 2200 | 0.01024 | 7 | Digi-Reel | 29.528
FB201,FB202,FB203 | 3 | Ferrite bead, 120 Ω @ 100 MHz, 3 A, 0603 | Pulse Electronics | BBUP00160805121Y00 | DigiKey | https://www.digikey.com/en/products/detail/pulse-electronics/BBUP00160805121Y00/16818942 | No | 4 | 4 | 0.13 | 0 | Cut tape/bulk/tray | 0.52 | 330 | 330 | 0.05448 | 7 | Digi-Reel | 24.9784 | 3300 | 3300 | 0.0427 | 7 | Digi-Reel | 147.91
J201 | 1 | RJ45 MagJack, 10/100Base-T, through-hole | Bel Fuse | SI-46014-F | DigiKey | https://www.digikey.com/en/products/detail/bel-fuse-inc/SI-46014-F/2257082 | No | 2 | 2 | 5.81 | 0 | Cut tape/bulk/tray | 11.62 | 110 | 110 | 4.266 | 0 | Bulk/tray/exact qty | 469.26 | 1100 | 1100 | 3.8654 | 0 | Bulk/tray/exact qty | 4251.929
J309 | 1 | 8-position Mini-Fit Jr. vertical header, 4.2 mm | Molex | 0039289088 | DigiKey | https://www.digikey.com/en/products/detail/molex/0039289088/1633809 | No | 2 | 2 | 4.58 | 0 | Cut tape/bulk/tray | 9.16 | 110 | 110 | 3.3091 | 0 | Bulk/tray/exact qty | 364.001 | 1100 | 1100 | 2.9539 | 0 | Bulk/tray/exact qty | 3249.312
N101 | 1 | Arduino GIGA Display Shield module | Arduino | ASX00039 | DigiKey | https://www.digikey.com/en/products/detail/arduino/ASX00039/21443321 | Yes | 1 | 1 | 63.6 | 0 | Cut tape/bulk/tray | 63.6 | 100 | 100 | 56.9201 | 0 | Bulk/tray/exact qty | 5692.01 | 1000 | 1000 | 56.9201 | 0 | Bulk/tray/exact qty | 56920.1
N201 | 1 | Arduino stacking header set | Adafruit Industries | 85 | DigiKey | https://www.digikey.com/en/products/detail/adafruit-industries-llc/85/5154649 | No | 2 | 2 | 1.95 | 0 | Cut tape/bulk/tray | 3.9 | 110 | 110 | 1.95 | 0 | Bulk/tray/exact qty | 214.5 | 1100 | 1100 | 1.95 | 0 | Bulk/tray/exact qty | 2145
R23,R24,R205,R206,R207 | 5 | 4.70 kΩ ±1%, 1/16 W, 0402 | Vishay Dale | CRCW04024K70FKED | DigiKey | https://www.digikey.com/en/products/detail/vishay-dale/CRCW04024K70FKED/1178083 | No | 6 | 6 | 0.1 | 0 | Cut tape/bulk/tray | 0.6 | 550 | 550 | 0.01034 | 7 | Digi-Reel | 12.687 | 5500 | 5500 | 0.00642 | 7 | Digi-Reel | 42.31
R101,R102,R103,R104,R105 | 5 | 10 kΩ ±1%, 0.10 W, 50 V, 0402 | Panasonic Industry | ERJ-2RKF1002X | DigiKey | https://www.digikey.com/en/products/detail/panasonic-industry/ERJ-2RKF1002X/192073 ; https://www.newark.com/ | No | 6 | 10 | 0.031 | 0 | Cut tape/bulk/tray | 0.31 | 550 | 550 | 0.018 | 7 | Digi-Reel | 16.9 | 5500 | 5500 | 0.00631 | 7 | Digi-Reel exact qty | 41.705
R208 | 1 | 12.3 kΩ ±0.1%, 1/16 W, 0402 | KOA Speer | RN73R1ETTP1232B25 | DigiKey | https://www.digikey.com/en/products/detail/koa-speer-electronics-inc/RN73R1ETTP1232B25/10000299 | No | 2 | 2 | 0.1 | 0 | Cut tape/bulk/tray | 0.2 | 110 | 110 | 0.0571 | 7 | Digi-Reel | 13.281 | 1100 | 1100 | 0.0475 | 7 | Digi-Reel | 59.25
R209,R210,R215,R216 | 4 | 49.9 Ω ±1%, 1/16 W, 0402 | Vishay Dale | CRCW040249R9FKED | DigiKey | https://www.digikey.com/en/products/detail/vishay-dale/CRCW040249R9FKED/1177858 | No | 5 | 5 | 0.1 | 0 | Cut tape/bulk/tray | 0.5 | 440 | 440 | 0.01228 | 7 | Digi-Reel | 12.4032 | 4400 | 4400 | 0.00882 | 7 | Digi-Reel | 45.808
R211,R212,R213,R214 | 4 | 3.30 Ω ±1%, 1/16 W, 0402 | Vishay Dale | CRCW04023R30FKED | DigiKey | https://www.digikey.com/en/products/detail/vishay-dale/CRCW04023R30FKED/1961480 | No | 5 | 5 | 0.1 | 0 | Cut tape/bulk/tray | 0.5 | 440 | 440 | 0.01608 | 7 | Digi-Reel | 14.0752 | 4400 | 4400 | 0.01181 | 7 | Digi-Reel | 58.964
R217 | 1 | 1.00 MΩ ±1%, 1/16 W, 0402 | Vishay Dale | CRCW04021M00FKED | DigiKey | https://www.digikey.com/en/products/detail/vishay-dale/CRCW04021M00FKED/1183465 | No | 2 | 2 | 0.1 | 0 | Cut tape/bulk/tray | 0.2 | 110 | 110 | 0.0157 | 7 | Digi-Reel | 8.727 | 1100 | 1100 | 0.00882 | 7 | Digi-Reel | 16.702
R218,R219 | 2 | 470 Ω ±1%, 0.10 W, 0402 | Panasonic Industry | ERJ-2RKF4700X | DigiKey | https://www.digikey.com/en/products/detail/panasonic-industry/ERJ-2RKF4700X/1746691 | No | 3 | 3 | 0.1 | 0 | Cut tape/bulk/tray | 0.3 | 220 | 220 | 0.0155 | 7 | Digi-Reel | 10.41 | 2200 | 2200 | 0.00868 | 7 | Digi-Reel | 26.096
R220 | 1 | 0 Ω jumper, 1/16 W, 0402 | Vishay Dale | CRCW04020000Z0ED | DigiKey | https://www.digikey.com/en/products/detail/vishay-dale/CRCW04020000Z0ED/1182611 | No | 2 | 2 | 0.1 | 0 | Cut tape/bulk/tray | 0.2 | 110 | 110 | 0.0099 | 7 | Digi-Reel | 8.089 | 1100 | 1100 | 0.00653 | 7 | Digi-Reel | 14.183
TP101 | 1 | Red through-hole test point | Keystone Electronics | 5000 | DigiKey | https://www.digikey.com/en/products/detail/keystone-electronics/5000/255326 | No | 2 | 2 | 0.27 | 0 | Cut tape/bulk/tray | 0.54 | 110 | 110 | 0.19 | 0 | Bulk/tray/exact qty | 20.9 | 1100 | 1100 | 0.19 | 0 | Bulk/tray/exact qty | 209
TP102 | 1 | Black through-hole test point | Keystone Electronics | 5001 | DigiKey | https://www.digikey.com/en/products/detail/keystone-electronics/5001/255327 | No | 2 | 2 | 0.27 | 0 | Cut tape/bulk/tray | 0.54 | 110 | 110 | 0.19 | 0 | Bulk/tray/exact qty | 20.9 | 1100 | 1100 | 0.19 | 0 | Bulk/tray/exact qty | 209
TP201,TP202,TP203 | 3 | SMT miniature test point | Keystone Electronics | 5015 | DigiKey | https://www.digikey.com/en/products/detail/keystone-electronics/5015/278886 | No | 4 | 4 | 0.49 | 0 | Cut tape/bulk/tray | 1.96 | 330 | 330 | 0.2809 | 7 | Digi-Reel | 99.697 | 3300 | 4000 | 0.19131 | 0 | Full reel (1000/reel) | 765.24
U7 | 1 | I²C bus buffer/re-driver, 4.5–12 V, 8-SOIC | Texas Instruments | P82B715DR | DigiKey | https://www.digikey.com/en/products/detail/texas-instruments/P82B715DR/1899806 | No | 2 | 2 | 2.71 | 0 | Cut tape/bulk/tray | 5.42 | 110 | 110 | 1.6484 | 7 | Digi-Reel | 188.324 | 1100 | 1100 | 1.4321 | 7 | Digi-Reel | 1582.288
U202 | 1 | Hardwired TCP/IP Ethernet controller, QFN | WIZnet | W6100Q | Mouser | https://www.mouser.com/en/ProductDetail/WIZnet/W6100Q | No | 2 | 2 | 3.98 | 0 | Cut tape/bulk/tray | 7.96 | 110 | 110 | 2.49 | 7 | MouseReel | 280.9 | 1100 | 1100 | 2.19 | 7 | MouseReel | 2416
Y201 | 1 | 25 MHz crystal, ±10 ppm, 18 pF load, 3.2×2.5 mm | Diodes Incorporated | FL2500169 | DigiKey | https://www.digikey.com/en/products/detail/diodes-incorporated/FL2500169/9766957 | No | 2 | 2 | 0.59 | 0 | Cut tape/bulk/tray | 1.18 | 110 | 110 | 0.4437 | 7 | Digi-Reel | 55.807 | 1100 | 1100 | 0.38556 | 7 | Digi-Reel | 431.116
PCB Fabrication | [11 empty] | 5-board fabrication lot (MOQ) | 122.19 | 100 | 100 |  |  | 100-board fabrication lot | 250.77 | 1000 | 1000 |  |  | 1000-board fabrication lot | 1402.23
COMPONENTS SUBTOTAL | [12 empty] | 303.092 | [5 empty] | 14089.4738 | [5 empty] | 136741.157
COMPONENTS COST PER SYSTEM | [12 empty] | 303.092 | [5 empty] | 140.8947 | [5 empty] | 136.7412

## Cost Summary
Week 3 Component Cost Summary
Production Qty | Sensor Purchase | Sensor per System | Shield Purchase | Shield per System | Combined Purchase | Combined Purchas per System
1 | 715.934 | 715.934 | 303.092 | 303.092 | 1019.026 | 1019.026
100 | 15492.236 | 154.9224 | 14089.4738 | 140.8947 | 29581.7098 | 295.8171
1000 | 140648.454 | 140.6485 | 136741.157 | 136.7412 | 277389.611 | 277.3896